## BatBoostAAA
Batteryboost AAA BOM
Part | Value | Device | Package | Description | Manufacturer | Manufacturer Part No. | Supplier Part No. | SUPPLIER
BAT1 | Two Clips | BATTERYAAA | BATTERY-AAA | Battery Holders | Keystone | 82 | 302-1139 | RS
C1 | 10uF | C-EUC0805K | C0805K | CAPACITOR, European symbol | Vishay AVX | 08056D106KAT2A | 698-3548 | RS
C2 | 10uF | C-EUC0805K | C0805K | CAPACITOR, European symbol | Vishay AVX | 08056D106KAT2A | 698-3548 | RS
IN | Not Fitted | PINHD-1X2 | 1X02 | PIN HEADER | n/a | n/a | n/a | n/a
L1 | 4.7uH | INDUCTOR1210 | LQH32 | Inductors | Murata | LQH32CN | 469-2782 | RS
OUT | Not Fitted | PINHD-1X2 | 1X02 | PIN HEADER | n/a | n/a | n/a | n/a
R1 | 309k | R-EU_R0603 | R0603 | RESISTOR, European symbol | Vishay | CRCW0603309KFKEA | 679-0188 | RS
R2 | 536k | R-EU_R0603 | R0603 | RESISTOR, European symbol | Panasonic | ERJ3EKF5363V | 814-5448 | RS
U$1 | MCP1640CT | Boost Regulator | SOT23 6 Pin | Synchronous Boost Regulator | Microchip | MCP1640CT-I/CHY | 738-6241 | RS